## RFQ Form
cfsl:ds cf>o ;fdfu¦L (Emergency Shelter Kits) sf nflu af]nkq kmf/d
kmd{÷sDklgsf] gfd M
7]ufgf M
kfg÷Eof6 gDa/ M |  |  | k¦d'v ;Dks{ JolQmsf] gfd M
df]afOn gDa/ M |  |  | O{d]n 7]ufgf M
ldlt M |  |  | 8]lnel/ lbg ;Sg] cjlw M
;fdu¦Lx?sf] ;"lr / ljlzi6Ls/0f -Specification_
SN | Item/Description | Specifications | Unit | Unit Price | Delivery Location and Quantity |  |  | Total Amount Including VAT (NPR) | Remarks
[5 empty] | Dhangadhi | Bardibas | Biratnagar
Emergency Shelter Kits (ESK-400 Sets)
1 | Woven HDPE Tarpaulin Sheet | 250 GSM Aluminum eyelets or equivalent on four sheet sides of the single sheets at 100cm (± 5cm) center to center, providing strong fixation points, Waterproof, mold and mildew resistant, SS Rustproof Grommets, Reinforced Edges Size: 18x 15 Feet | Piece |  | 50 | 150 | 200 | 0
2 | Woven HDPE Tarpaulin Sheet | 250 GSM Aluminum eyelets or equivalent on four sheet sides of the single sheets at 100cm (± 5cm) center to center, providing strong fixation points, Waterproof, mold and mildew resistant, SS Rustproof Grommets, Reinforced Edges Size: 24*18 Feet | Piece |  | 50 | 150 | 200 | 0
3 | PP rope | PP rope 5-6 mm dia – 1 kg, minimum 3 strands for twisted rope. | KG |  | 50 | 150 | 200 | 0 | 1 KG/set
4 | Rope (Laundry rope to tie the tarpauline tight) | Material: Nylon, Length: 15 meters, wear resistant and durable, 7 mm diameter | Piece |  | 100 | 300 | 400 | 0 | 2 pieces of 15m per set.
5 | Double bed blanket | Size: 215 X 230 cm or 84 X 90 Inch (±5%). Weight: 3 kg (±5%) Outside: cotton mix | Piece |  | 50 | 150 | 200 | 0
6 | Multipurpose Chatai Mats | Plastic Mats Washable Multipurpose Floor Mat (4*5 feet) | Piece |  | 50 | 150 | 200 | 0
7 | PP-Foam | High density. Thickness: 12mm. | Meter |  | 100 | 300 | 400 | 0 | 2 meter/Piece
8 | Woven sack | Woven polypropylene; Size: 1300x700mm; with Habitat logo print. Color: White; Kits should be packed in woven sack and 4 mm (±5%) dia nylon rope on top to tie. | Piece |  | 50 | 150 | 200 | 0 | For appropriate packaging of item no 1-6.
Shelter Repair Kits (SRK) 100 Set
1 | Tie wire | Galvanized, Low carbon steel, Quantity: 1kg, Diameter: 2.00mm/18-gauge, Tensile Strength - Min 500N/mm2 to 700N/mm2 | KG |  |  | 50 | 50 | 0
2 | Claw hammer | Material - High carbon steel head, Weight of the head: 500 grams, Total weight - 600-700 grams, anti-rust coated, Overall length - 300–330 mm, Claw type: curved claw with smooth surface for nail removal, head-Haft Joint - Securely fixed; wedge or epoxy bonded Handle: Non-slip TPR (thermos plastic rubber) grip | Piece |  |  | 50 | 50 | 0
3 | Nail | Nail - 4 inches and 3 inches, Type - Iron nails, made of polished low-carbon steel, Anti-corrosion Shape - Flat, smooth, circular head; plain, round shank and diamond point, Qty: 0.5 KG Each (Total 1 KG per packet) | KG |  |  | 50 | 50 | 0
4 | Pliers | Material: Iron Metal or Material - High-carbon steel, Product Dimensions 20.3L x 6W cm, Handle Material – Rubber/double-dipped PVC insulation, Item Weight 378 Grams approx., Grip Type - Non-slip, Nickel or chrome-plated, Rust-resistant coating, Jaw type - Serrated gripping jaws with integrated wire cutter Cutting Capacity - Soft iron wire up to 2.0 mm diameter | Piece |  |  | 50 | 50 | 0
5 | Handsaw | Material - High-carbon steel, hardened and tempered, Total length 400 – 450mm blade, overall length 550mm, Blade thickness - Approx. 0.9–1.0 mm, Item Weight: 400–600 g, Rust-resistant coating, Teeth type: Crosscut teeth, double-ground, induction hardened, 7 teeth per inch, no dents, cracks, or broken teeth Handle material: Impact-resistant plastic with smooth ergonomic finish or hardwood with smooth ergonomic finish Ball protection – Protective cardboard, teeth protection with a hard, plastic cover | Piece |  |  | 50 | 50 | 0
6 | Nail for Roofing Sheets | Roofing nails: 3 inches (200 gram), 4 inches (300 gram), Material: Stainless steel, Point: Diamond, chisel, Blunt, pointless, Clinch Point, Surface Treatment: Bright, Electrogalvanized (EGK) & Hot Dip Galvanised (HDG), Thickness: 0.08" - 0.09", Tensile Strength - Min 650N/mm2, Rubber washer: Diameter 26mm x thickness 2mm | KG |  |  | 25 | 25 | 0 | 500 Grams per packet
7 | Shovel | Material – Pressed carbon steel, Hardened and Tempered, Corrosion protection. Dimensions: 295*225mm, Weight: 0.7 - 0.9 kg without handle, 1.5 KG with handle, Hole diameter: Front side 36mm, Backside: 40mm, Total length – 1100mm to 1200mm, Blade thickness - 1.5–2.5 mm, Corrosion Protection - Black paint, Handle: Strong, Smooth, polished, Blade securely riveted or socket-fitted to the handle, Straight or “D”-shaped grip (D-handle preferred for control) | Piece |  |  | 50 | 50 | 0 | Pack in set of 10 units.
8 | Hoe with handle | Material: Hot forged carbon steel, hardened and tempered, Corrosion protection, Dimensions: 180*240mm, Weight: 1.25kg, Blade thickness: 1.6 to 3mm, Hole diameter: High raised neck, Front side 43mm and Back side 48mm Handle: Handle Length: 900–1200 mm, diameter: 30–35 mm (comfortable grip), Smooth, polished, varnished, Head fitted into the handle socket and secured with a wedge or rivet Total length: 1100mm to 1200mm | Piece |  |  | 50 | 50 | 0
9 | Cut resistant Gloves | Heavy-duty work: handling metal sheets, nails, wood, rubble, and tools, heavy-duty fabric with reinforced palm, good grip, cut/abrasion resistance, Cuff -Safety cuff, Reusable, Color- Neutral (grey, black or brown) - not white | Pairs |  |  | 100 | 100 | 0 | 2 pairs in one set
10 | Tin cutter | Drop forged carbon steel, Nonslip, Ergonomic handles, Cutting capacity iron sheet: 0.6 mm –1 mm | Piece |  |  | 50 | 50 | 0
Sub Total | [7 empty] | 0
Add: Cost of Delivery/Transportation to Dhangadhi
Add: Cost of Delivery/Transportation to Bardibas
Add: Cost of Delivery/Transportation to Biratnagar
Total Amount Including Delivery | [7 empty] | 0
b:tvt M | [7 empty] | sfof{no k¦of]hgsf nflu dfq
kmd{÷sDklgsf] 5fk M |  |  |  | af]nkq ;fy k]z ug'{kg]{ sfuhftx?M != kmd{sf] btf{ k¦df0fkqsf] -gljs/0f ;lxtsf]_ k¦ltlnkL . @= Eof6 btf{ k¦df0fkqsf] k¦ltlnkL . #= cf=j= @)*!÷)*@ sf] s/ r'Qmf k¦df0fkqsf] k¦ltlnkL . |  |  |  | k¦dfl0ft ug]{ vl/b ;ldlt ;b:ox? M
Gff]6M s_ of] kmf/ddf s]/d]6 x'g x'b}g / kmf/d k'/f el/Psf] x'g'kg]{5 . cf+lzs af]nkq dfGo x'g]5}g . v_ yk hfgsf/Lsf nflu ;Dk{s M info@habitatnepal.org, )!–%$@!!*@ u_ af]nkq cfJxfg ubf{ $)) ;]6 elgPtf klg ah]6sf] pknAwtf x]l/ ;]6 ;ª\Vof a9fpg ;lsg]5 . 3_ af]nkq k]z ubf{ ;fydf k]z ug'{kg]{ sfuhftx? ;+u} clgjfo{ k]z u/]sf] x'g'kg]{5 . sfuhft k]z gePsf] af]nkqdfyL s'g} lg0f{o x'g]5}g . ª_ af]nkq :jLs[t ug]{ jf gug]{ ;Dk"0f{ clwsf/ Habitat Nepal df lglxt /xg]5 .

## Pictures
SN | Items | Sample Image
1 | Woven HDPE Tarpaulin Sheet | #VALUE!
2 | PP rope | #VALUE!
3 | Rope (Laundry rope to tie the tarpauline tight) | #VALUE!
4 | Double bed blanket | #VALUE!
5 | Multipurpose Chatai Mats | #VALUE!
6 | PP-Foam | #VALUE!
7 | Woven sack | #VALUE!
8 | Tie wire | #VALUE!
9 | Claw hammer | #VALUE!
10 | Nail | #VALUE!
11 | Pliers | #VALUE!
12 | Handsaw | #VALUE!
13 | Nail for Roofing Sheets | #VALUE!
14 | Shovel | #VALUE!
15 | Hoe | #VALUE!
16 | Cut resistant Gloves | #VALUE!
17 | Tin cutter | #VALUE!